## Charger_Gen2_V1 (Bill Of Materials)
Tesla Gen 2 Charger Logic Board V1

Ref Name	Qty	Component	Value	Manufacturer	MPN	RS Part Number	Mouser Part Number	Description
D3,4,5	3	1N4148WS-7-F		Diodes Inc.	1N4148WS-7-F	9228070		Diode Switching 150mA 75V 200mW SOD323 Diodes Inc 1N4148WS-7-F Switching Diode, 150mA 75V, 2-Pin SOD-323
CONN3,4	2	3WAY_SIL		AMPHENOL FCI	77311-401-36LF	771-0189		Board-To-Board Connector, 2.54 mm, 36 Contacts, Header, BergStik 77311 Series, Through Hole, 1 Rows
CONN2	1	IPS1-115-01-S-D-PL		SAMTEC	IPS1-115-01-S-D-PL	767-6859		SAMTEC - IPS1-115-01-S-D-PL - SOCKET, 2.54MM, 2X15WAY
CONN1	1	24PinJSTCPT		JST (JAPAN SOLDERLESS TERMINALS)	SM24B-CPTK-1A-TB(L)		306-SM24B-CPTK-1ATBL	Automotive Connectors 24 POS SIDE ENTRY CPT MALE CONN
L1	1	7447709470		Wurth Elektronik	7447709470	789-6805		Surface Mount Power Inductor, WE-PD Series, 47 µH, 3.8 A, 4.5 A, Shielded, 0.06 ohm
IC1	1	ATSAM3X/AAU	ATSAM3X8EA-AU	Microchip	ATSAM3X8EA-AU	131-1191	556-ATSAM3X8EA-AU	ATSAM3X8EA-AU, 32bit ARM Cortex M3 Microcontroller, 84MHz, 512 kB Flash, 144-Pin LQFP
C2,4,5,6,7,8,9,11,14,15,16,18,19,20,21,22,23,36,106,107,109,110	22	C-USC0805	0.1u	MURATA	GRM219R71C104KA01D	790-0667		100nF Multilayer Ceramic Capacitor MLCC 16V dc ±10% X7R Dielectric 0805 (2012M)
C30	1	C-USC0805	0.01u	AVX	08055F103KAT2A	698-3462		10nF Multilayer Ceramic Capacitor MLCC 50V dc ±10% X8R Dielectric 0805 (2012M)
C111,112,37	3	C-USC0805	1uF	KEMET	C0805C105K4RACTU	451-5770		1μF Multilayer Ceramic Capacitor MLCC 16V dc ±10% X7R Dielectric 0805 (2012M)
C1,10,12,13,24,31,17	7	C-USC0805	10u	MURATA	GRM21BR61E106KA73L	790-0673		10μF Multilayer Ceramic Capacitor MLCC 25V dc ±10% X5R Dielectric 0805 (2012M)
C27,28,29	3	C-USC0805	22p	AVX	08051A220JAT2A	464-6587		22pF Multilayer Ceramic Capacitor MLCC 100V dc ±5% C0G Dielectric 0805 (2012M)
C105,108	2	C-USC0805	47nF	AVX	08055F473KAT2A			47nF Multilayer Ceramic Capacitor MLCC 50V dc ±10% X8R Dielectric 0805 (2012M)
C25,26	2	C-USC1206	22p	AVX	12061A220JAT2A	136-4302		AVX 22pF Multilayer Ceramic Capacitor (MLCC) 100V dc ±5% 1206 (3216M)
C3	1	Cap_el	100uF	RSPRO	711-0703	711-0703		Aluminium Electrolytic Capacitor 100μF 6.3V dc 5mm Through Hole
Y1	1	CRYSTAL-3.2-2.5	12MHz KX-7 20pF	ECS	ECS-120-20-33-CKM-TR		520-120-20-33-CKMT	Crystals 12.000MHz 20pF 10ppm -20C +70C
C38	1	EEEFK1A221XP	220uF	Panasonic	EEEFK1A221XP	7083342		Ecap 220uF 10V D8 Case FK SMD Panasonic 220F 10 V dc Aluminium Electrolytic Capacitor, FK SMD Series 2000h 6.3 Dia. x 7.7mm
C35	1	EEVEB2C680SM	680uF	Panasonic	EEVEB2C680SM			PANASONIC ELECTRONIC COMPONENTS - EEVEB2C680SM - CAP, ALU ELEC, 68UF, 160V, SMD
LD1	1	LD1117SOT223	LD1117-3.3	STMICROELECTRONICS	LD1117S33CTR	686-9388		LD1117S33CTR, LDO Regulator, 1.3A, 3.3 V, ±1% 3+Tab-Pin, SOT-223
LED1,2	1	LED0805		Wurth Elektronik	150080SS75000			Wurth Elektronik 150080SS75000, WL-SMCW 630 nm Red LED, 2012 (0805) Clear SMD package
IC6	1	LM2596S-5.0_NOPB		Texas Instruments	LM2596S-5.0/NOPB	5333692		SIMPLE SWITCHER 4.5V to 40V, 3A Low Component Count Step-Down Regulator
D1,2	1	MBRS540T3G		ON Semiconductor	MBRS540T3G	1250012		Diode Schottky 40V 5A SMC ON Semiconductor MBRS540T3G Schottky Diode, 5A, 40V, 2-Pin SMC
Q1	1	MMBT3904		Fairchild Semiconductor	MMBT3904	7390303		Transistor GP BJT NPN 40V 0.2A SOT23 Fairchild MMBT3904 NPN Bipolar Transistor, 0.2 A, 40 V, 3-Pin SOT-23
X1	1	PN61729-S	PN61729-S	AMPHENOL FCI	61729-0010BLF	771-0035		Amphenol FCI 1 Port Right Angle Through Hole Mount Female Version 2.0 Type B USB Connector
ERASE	1	PUSHBUTTON	PUSHBUTTON	TE Connectivity	147873-1	131-4769		Black Slide Tactile Switch, SPST 50 mA 1.5mm Surface Mount
RESET	1	PUSHBUTTON	PUSHBUTTON	TE Connectivity	147873-1	131-4769		Black Slide Tactile Switch, SPST 50 mA 1.5mm Surface Mount
R12	1	R-US_R0805	0R	RSPRO	RS-0805-0R-5%-0.125W	717-1578		Thick Film Surface Mount Fixed Resistor 0805 Case 0Ω ±5% 0.125W
R9	1	R-US_R0805	1K	RSPRO	804-6449	804-6449		Thick Film Surface Mount Fixed Resistor 0805 Case 1kΩ ±1% 0.125W
R7	1	R-US_R0805	1K3	RSPRO	RS-0805-1k3-5%-0.125W	713-6945		RS Series Thick Film Surface Mount Resistor 0805 Case 1.3kΩ ±5% 0.125W
R15,17	2	R-US_R0805	1K5	RSPRO	RS-0805-1k5-5%-0.125W	713-6954		Thick Film Surface Mount Fixed Resistor 0805 Case 1.5kΩ ±5% 0.125W
R6	1	R-US_R0805	2K7	RSPRO	804-6486	804-6486		Thick Film Surface Mount Fixed Resistor 0805 Case 2.7kΩ ±1% 0.125W
R14,16	2	R-US_R0805	4K7	RSPRO	RS-0805-4k7-5%-0.125W	713-6998		Thick Film Surface Mount Fixed Resistor 0805 Case 4.7kΩ ±5% 0.125W
R4	1	R-US_R0805	6k8 1%	RSPRO	804-6515	804-6515		Thick Film Surface Mount Fixed Resistor 0805 Case 6.8kΩ ±1% 0.125W
R8	1	R-US_R0805	22K	RSPRO	804-6546	804-6546		Thick Film Surface Mount Fixed Resistor 0805 Case 22kΩ ±1% 0.125W
R2,3	2	R-US_R0805	39R	RSPRO	804-6335	804-6335		Thick Film Surface Mount Fixed Resistor 0805 Case 39Ω ±1% 0.125W
R69,70,71,72	4	R-US_R0805	60R4	RSPRO	RS-0805-60R4-1%-0.125W	717-2130		Thick Film Surface Mount Fixed Resistor 0805 Case 60.4Ω ±1% 0.125W
R1	1	R-US_R0805	100k	RSPRO	804-6607	804-6607		Thick Film Surface Mount Fixed Resistor 0805 Case 100kΩ ±1% 0.125W
R10	1	R-US_R0805	330R	RSPRO	804-6401	804-6401		Thick Film Surface Mount Fixed Resistor 0805 Case 330Ω ±1% 0.125W
R5,13	2	R-US_R0805	390R	RSPRO	RS-0805-390R-5%-0.125W	713-6907		Thick Film Surface Mount Fixed Resistor 0805 Case 390Ω ±5% 0.125W
R11	1	R-US_R0805	680R	RSPRO	804-6423	804-6423		Thick Film Surface Mount Fixed Resistor 0805 Case 680Ω ±1% 0.125W
Y2	1	RESONATOR_EPSON_FC_145	32.768Khz	EPSON TOYOCOM	FC-135 32.768KHz 20ppm, 7pF	667-6094		SMD Crystal 32.768kHz, ±20ppm, 2-Pin, 3.2 x 1.5 x 0.8mm
IC3,4	2	SN65HVD234	SN65HVD234	Texas Instruments	SN65HVD234D	662-4315		SN65HVD234D, CAN Transceiver 1MBps 1-channel ISO 11898
IC2	1	SN74AHCT125D		Texas Instruments	SN74AHCT125D	526606		SN74AHCT125D, Quad Bus Buffer, 7.5 ns @ 5 V 8mA, 4.5 → 5.5 V, 14-Pin SOIC
IC5	1	ULN2003ADR		Texas Instruments	ULN2003ADR	6658699P		Trans Darlington NPN 50V 0.5A SOIC16 Texas Instruments ULN2003ADR, 7-element NPN Darlington Transistor Array, 0.5 A 50 V, 16-Pin SOIC
Z1,2	1	VARISTORCN0603	CG0603MLC-05E	Bourns	CG0603MLC-05E	851-8256		MLC Series Power Varistor 0.5pF, Clamping 20V 0603 (1608M)
L2,3,4,5	4	WE-CBF_0805	MH2029-300Y					SMD EMI Suppression Ferrite Beads- excellent anti-EMI properties - low DCR- impedances till 3000 ohms- rated current up to 6 A